## Tabelle1
ID | Requirement text | Verification | Test number | Status
F | The experiment shall measure the temperature distribution in each block of ice. | I | - | tbd
| The pressure above each ice block shall be measured. | I | - | tbd
| The penetration depth of the heat probes shall be measured. | I | - | tbd
| All acquired data shall be stored on a reliable data storage device. | A, R | - | tbd
| All acquired data except for the camera data shall be sent to the ground station via RXSM downlink. | I | - | tbd
| The power for the heat probes shall be provided by NiMH batteries. | R | - | tbd
| The power for the other electric components shall be provided by RXSM. | R | - | tbd
P | The temperature sensors shall measure in a range of -60 to 0 °C or greater. | R | - | tbd
| The temperature sensors shall measure with an accuracy of 0.5 °C or better. | R | - | tbd
| The temperature data shall be acquired with a sample rate of 1 Hz or higher. | R | - | tbd
| The pressure sensors shall measure in a range of 0 to 5 mbar or greater. | R | - | tbd
| The pressure sensors shall measure with an accuracy of 1 mbar or better. | R | - | tbd
| The pressure data shall be acquired with a sample rate of 20 Hz or higher. | R | - | tbd
| The penetration depth shall be measured with an accuracy of 0.5 mm or lower. | T | Test 1 | tbd
| The force sensors shall measure in a range of 0 to 40 N. | R | - | tbd
| The force sensors shall measure with an accuracy of 0.039 N or better. | R | - | tbd
| The force data shall be acquired with a sample rate of 2 Hz or higher. | R | - | tbd
| The batteries shall provide 180 W of power for at least 3 min of experiment time. | A | - | tbd
| The total power consumption shall be below 200 W. | A | - | tbd
| There shall be enough storage for 30 min of data acquisition. | A | - | tbd
| All data shall be stored with a redundancy factor of 2 or more. | R | - | tbd
D | The temperature in each ice block shall be measured by a 3x3 temperature sensor matrix. | I | - | tbd
| The pressure shall be measured by differential pressure sensors. | I | - | tbd
| The penetration depth shall be measured indirecly using force sensors on each spring-loaded heat probe. | I | - | tbd
| The data rate sent to the RXSM for downlink shall be below 20 kbit/s. | A | - | tbd
| There shall be no electrical connection of electronic components to the rocket structure. | R | - | tbd
| No electronics shall be enabled during radio silence. | R | - | tbd
| The experiment shall operate in the temperature profile of the REXUS vehicle flight and launch. | T | Test 2 | tbd
| The experiment shall operate in the vibration profile of the REXUS vehicle flight and launch. | T | Test 2 | tbd
O | The battery’s temperature shall not exceed the operational window. | A | - | tbd
| The heat probes shall be turned off in case of over heating. | R | - | tbd
| The experiment shall accept a request for radio silence at any time while on the launch pad. | R | - | tbd
| The experiment shall be able to conduct measurements autonomously in case connection with the ground segment is lost. | R | - | tbd
| The experiment shall be able to enter a secure mode after landing (sensitive equipment shall be disabled, moving parts locked). | R | - | tbd
Verification Methods: [T]est, [I]nspection, [A]nalysis/Similarity, [R]eview of design